## FR1
NR operating band | Uplink (UL) operating band | Downlink (DL) operating band | Duplex mode
| BS receive / UE transmit | BS transmit / UE receive
| FUL,low – FUL,high | FDL,low – FDL,high
n1 | 1920 MHz – 1980 MHz | 2110 MHz – 2170 MHz | FDD
n2 | 1850 MHz – 1910 MHz | 1930 MHz – 1990 MHz | FDD
n3 | 1710 MHz – 1785 MHz | 1805 MHz – 1880 MHz | FDD
n5 | 824 MHz – 849 MHz | 869 MHz – 894 MHz | FDD
n7 | 2500 MHz – 2570 MHz | 2620 MHz – 2690 MHz | FDD
n8 | 880 MHz – 915 MHz | 925 MHz – 960 MHz | FDD
n12 | 699 MHz – 716 MHz | 729 MHz – 746 MHz | FDD
n13 | 777 MHz – 787 MHz | 746 MHz – 756 MHz | FDD
n14 | 788 MHz – 798 MHz | 758 MHz – 768 MHz | FDD
n18 | 815 MHz – 830 MHz | 860 MHz – 875 MHz | FDD
n20 | 832 MHz – 862 MHz | 791 MHz – 821 MHz | FDD
n247 | 1626.5 MHz – 1660.5 MHz | 1525 MHz – 1559 MHz | FDD
n25 | 1850 MHz – 1915 MHz | 1930 MHz – 1995 MHz | FDD
n26 | 814 MHz – 849 MHz | 859 MHz – 894 MHz | FDD
n28 | 703 MHz – 748 MHz | 758 MHz – 803 MHz | FDD
n29 | N/A | 717 MHz – 728 MHz | SDL
n30 | 2305 MHz – 2315 MHz | 2350 MHz – 2360 MHz | FDD
n34 | 2010 MHz – 2025 MHz | 2010 MHz – 2025 MHz | TDD
n38 | 2570 MHz – 2620 MHz | 2570 MHz – 2620 MHz | TDD
n39 | 1880 MHz – 1920 MHz | 1880 MHz – 1920 MHz | TDD
n40 | 2300 MHz – 2400 MHz | 2300 MHz – 2400 MHz | TDD
n41 | 2496 MHz – 2690 MHz | 2496 MHz – 2690 MHz | TDD
n46 | 5150 MHz – 5925 MHz | 5150 MHz – 5925 MHz | TDD (NOTE 3)
n48 | 3550 MHz – 3700 MHz | 3550 MHz – 3700 MHz | TDD
n50 | 1432 MHz – 1517 MHz | 1432 MHz – 1517 MHz | TDD
n51 | 1427 MHz – 1432 MHz | 1427 MHz – 1432 MHz | TDD
n53 | 2483.5 MHz – 2495 MHz | 2483.5 MHz – 2495 MHz | TDD
n65 | 1920 MHz – 2010 MHz | 2110 MHz – 2200 MHz | FDD
n66 | 1710 MHz – 1780 MHz | 2110 MHz – 2200 MHz | FDD
n67 | N/A | 738 MHz – 758 MHz | SDL
n70 | 1695 MHz – 1710 MHz | 1995 MHz – 2020 MHz | FDD
n71 | 663 MHz – 698 MHz | 617 MHz – 652 MHz | FDD
n74 | 1427 MHz – 1470 MHz | 1475 MHz – 1518 MHz | FDD
n75 | N/A | 1432 MHz – 1517 MHz | SDL
n76 | N/A | 1427 MHz – 1432 MHz | SDL
n77 | 3300 MHz – 4200 MHz | 3300 MHz – 4200 MHz | TDD
n78 | 3300 MHz – 3800 MHz | 3300 MHz – 3800 MHz | TDD
n79 | 4400 MHz – 5000 MHz | 4400 MHz – 5000 MHz | TDD
n80 | 1710 MHz – 1785 MHz | N/A | SUL
n81 | 880 MHz – 915 MHz | N/A | SUL
n82 | 832 MHz – 862 MHz | N/A | SUL
n83 | 703 MHz – 748 MHz | N/A | SUL
n84 | 1920 MHz – 1980 MHz | N/A | SUL
n85 | 698 MHz – 716 MHz | 728 MHz – 746 MHz | FDD
n86 | 1710 MHz – 1780 MHz | N/A | SUL
n89 | 824 MHz – 849 MHz | N/A | SUL
n90 | 2496 MHz – 2690 MHz | 2496 MHz – 2690 MHz | TDD
n91 | 832 MHz – 862 MHz | 1427 MHz – 1432 MHz | FDD (NOTE 2)
n92 | 832 MHz – 862 MHz | 1432 MHz – 1517 MHz | FDD (NOTE 2)
n93 | 880 MHz – 915 MHz | 1427 MHz – 1432 MHz | FDD (NOTE 2)
n94 | 880 MHz – 915 MHz | 1432 MHz – 1517 MHz | FDD (NOTE 2)
n95 (NOTE 1) | 2010 MHz – 2025 MHz | N/A | SUL
n96 (NOTE 4) | 5925 MHz – 7125 MHz | 5925 MHz – 7125 MHz | TDD (NOTE 3)
n975 | 2300 MHz – 2400 MHz | N/A | SUL
n985 | 1880 MHz – 1920 MHz | N/A | SUL
n996 | 1626.5 MHz -1660.5 MHz | N/A | SUL
n100 | 874.4 MHz – 880 MHz | 919.4 MHz – 925 MHz | FDD
n101 | 1900 MHz – 1910 MHz | 1900 MHz – 1910 MHz | TDD
n1024 | 5925 MHz – 6425 MHz | 5925 MHz – 6425 MHz | TDD3
n1048 | 6425 MHz – 7125 MHz | 6425 MHz – 7125 MHz | TDD
NOTE 1: This band is applicable in China only.
NOTE 2: Variable duplex operation does not enable dynamic variable duplex configuration by the network, and is used such that DL and UL frequency ranges are supported independently in any valid frequency range for the band.
NOTE 3: This band is restricted to operation with shared spectrum channel access as defined in TS 37.213 [20].
NOTE 4: This band is applicable only in countries/regions designating this band for shared-spectrum access use subject to country-specific conditions.
NOTE 5: The requirements for this band are applicable only where no other NR or E-UTRA TDD operating band(s) are used within the frequency range of this band in the same geographical area. For scenarios where other NR or E-UTRA TDD operating band(s) are used within the frequency range of this band in the same geographical area, special co-existence requirements may apply that are not covered by the 3GPP specifications.
NOTE 6: UL operation is restricted to 1627.5 – 1637.5 MHz and 1646.5 – 1656.5 MHz per FCC Order DA 20-48.
NOTE 7: DL operation is restricted to 1526-1536 MHz frequency range. UL operation is restricted to 1627.5 – 1637.5 MHz and 1646.5 – 1656.5 MHz per FCC Order 20-51 [24]
NOTE 8: [This band is applicable only in countries/regions designating this band for IMT licensed operation in accordance with RCC Recommendation 1/21.]

## Info
Taken from: 3GPP TS 38.104 V17.10.0 (2023-06)
FR1: Table 5.2-1
FR2: Table 5.2-2